## P-101A Calculation
MRPL REFINERY - CENTRIFUGAL PUMP HYDRAULIC CALCULATION REGISTER (API 610)
Equipment Tag | P-101A | Crude Charge Centrifugal Pump
Design Standard | API 610 11th Edition | Heavy Duty Chemical & Refinery
Fluid Handled | Arabian Light Crude Oil | Density = 850 kg/m³
Parameter | Symbol | Input Value | Unit | Verification / Design Envelope
Volumetric Flow Rate | Q | 450 | m³/h | Design: 400 - 500 m³/h
Differential Head | H | 125 | m | Design: 120 - 130 m
Fluid Density | ρ | 850 | kg/m³ | Nominal: 850 kg/m³
Gravitational Acceleration | g | 9.81 | m/s² | Standard gravity
Flow Rate (SI Units) | Q_si | 0.125 | m³/s
Hydraulic Power Generated | Ph | 130.23 | kW | Ph = (ρ * g * Q_si * H) / 1000
Electrical Motor Input Power | Pin | 160 | kW | Measured motor draw
Operating Hydraulic Efficiency | η | 81.39 | % | η = (Ph / Pin) * 100
API 610 Compliance Verdict | VERDICT | PASS (VALID API 610) | - | Design Target Envelope: 78% - 85%